## FS_Exercise
Excel Factor of Safety (FS) Exercise | [5 empty] | PART 2 | [5 empty] | PART 3
PART 1 | [5 empty] | Lets do the calculations! |  |  |  | Your Results |  | Lets graph results!
Understanding THE Equation | [5 empty] | A | 0 | 1.0251 | 0.49015 | #DIV/0! |  |  |  | horizontal line
[6 empty] | B | 5.3299 | 1.005 | 0.41955 | #DIV/0! |  |  | x | y
[6 empty] | FS result | 5.3299 | 2.0301 | 0.9097 | #DIV/0! |  |  | 0 | 1
[7 empty] | Red when unstable (FS<1). |  |  | Changes when you enter values below. |  |  | 5 | 1
This equation results in one number that represents the ratio of resisting forces to destabilizing forces.
When the FS is > 1, then resistance wins! |  |  |  | FS = | Resisting forces
When the FS is < 1, then gravity wins! |  |  |  |  | Destabilizing Forces | Enter your own values in blue boxes and see results change.
Values for equation
What are the parameters of the equation? |  |  |  |  | Units | Examples: | low | middle | high | YOURS
Cr+Cs | Cohesion - bonds that hold roots (r) and soil (s) together; "stickiness" |  |  |  | kg/(m.s^2); Pa |  | 0 | 8500 | 17000
hs | Depth of soil perpendicular to slope; "height" |  |  |  | m |  | 0.2 | 1 | 2.5 |  | Study Questions:
ρs | Density of wet soil; mass/volume |  |  |  | kg/m^3 |  | 2000 | 2000 | 2000 | 2000 | 1 | What does it mean when FS = 1?
g | Gravity; keeps your feet on the ground |  |  |  | m/s^2 |  | 9.81 | 9.81 | 9.81 | 9.81 | 2 | What are the units of FS? Cancel out the units…
θ | slope angle (theta); angle of soil surface to horizontal |  |  |  | degrees |  | 5 | 25 | 45 |  | 3 | What happens to the first element (A) of the FS equation when cohesion is 0?
φ | Internal friction angle (phi); soil angle before soil type starts sliding - thanks friction! Depends on material/density. |  |  |  | degrees |  | 25 | 32 | 40 |  | 4 | What is FS when slope is 0? (hint: can you divide by 0?)
Rw | Relative wetness; ratio of depth of ground water to depth of soil, 1 means soil is saturated |  |  |  | dimensionless |  | 0 | 0.5 | 1 |  | 5 | What is FS when soil depth is great (like 30 m) and soil is saturated? Why do you think that is?
ρw | Density of water |  |  |  | kg/m^3 |  | 1000 | 1000 | 1000 | 1000 | 6 | Why do you think the example with the highest value of cohesion resulted in a FS < 1?
Converting slope | [10 empty] | 7 | What parts of this equation are likely to be influenced by climate? How does this depend on where and when?
slope in degrees | 0 | 30 | 45 | 90 | degree
degrees to radians | 0 | 0.5236 | 0.7854 | 1.5708 | radians
Understanding slope in degrees vs radians…see wheel below
Password for protection: unprotect